## Bill of Materials-nRF_FRAM_Targ
Comment | Quantity | Manufacturer | Manufacturer PN | Distributer | Distributer PN | Price n10 [€] | Q25 | Distributer PN | QE | PriceAll
C_0402_100nF_10V | 11 | Murata | GCM155R71A104KA55D | Mouser | 81-GCM155R71A104K5D | 0.03 | 275 | 81-GCM155R71A104K5D | 500 | 8
C_0402_1uF_25V | 3 | Murata | GRM155R61E105KA12J | Mouser | 81-GRM155R61E105KA2J | 0.06 | 75 | 81-GRM155R61E105KA2J | 100 | 1.3
C_0402_12pF_10V_NP0 | 6 | Vishay | VJ0402A120JXQPW1BC | Mouser | 77-VJ0402A120JXQPBC | 0.08 | 150 | 77-VJ0402A120JXQPBC | 200 | 5
C_1206_47uF_10V | 1 | Taiyo Yuden | LMK316ABJ476ML-T | Mouser | 963-LMK316ABJ476ML-T | 0.23 | 25 | 963-LMK316ABJ476ML-T | 50 | 13.6
C_0402_47pF_50V | 1 | Kemet | C0402C470K5GACTU | Mouser | 80-C0402C470K5G | 0.01 | 25 | 80-C0402C470K5G | 100 | 0.6
C_0402_1uF_10V_X7R | 1 | Murata | GCM155C71A105KE38D | Mouser | 81-GCM155C71A105KE8D | 0.05 | 25 | 81-GCM155C71A105KE8D | 100 | 2.4
C_0402_820pF_50V | 1 | Murata Electronics | GRM1555C1H821JA01J | Mouser | 81-GRM1555C1H821JA1J | 0.03 | 25 | 81-GRM1555C1H821JA1J | 50 | 1.65
C_0402_800fF_50V | 1 | Murata Electronics | GCM1555C1HR80WA16D | Mouser | 81-GCM1555C1HR80WA6D | 0.083 | 25 | 81-GCM1555C1HR80WA6D | 50 | 4.15
C_0402_500fF_50V | 1 | Murata Electronics | GCM1555C1HR50WA16D | Mouser | 81-GCM1555C1HR50WA6D | 0.083 | 25 | 81-GCM1555C1HR50WA6D | 50 | 4.15
D_LED_0603_Amber | 1 | Wuerth | 150060AS75000 | Mouser | 710-150060AS75000 | 0.12 | 25 | 710-150060AS75000 | 50 | 6.6
D_SOD123W_710mV_1A | 1 | Nexperia | PMEG10010ELRX | Mouser | 771-PMEG10010ELRX | 0.24 | 25 | 771-PMEG10010ELRX | 50 | 13.4
D_LED_0603_Red | 1 | Wuerth | 150060SS55040 | Mouser | 710-150060SS55040 | 0.14 | 25 | 710-150060SS55040 | 50 | 8
L_0402_4.7n_700mA | 1 | Murata | LQG15HZ4N7C02D | Mouser | 81-LQG15HZ4N7C02D | 0.05 | 25 | 81-LQG15HZ4N7C02D | 50
P_HDR_2x10_2.0mm_socket | 1 | Samtech | SQT-110-01-F-D-RA | Mouser | 200-SQT11001FDRA | 2,69 | 25 | 200-SQT11001FDRA | 25
P_RF_SMA_Edge-Con | 1 | RF Solutions | CON-SMA-EDGE-S | Mouser | 223-CON-SMA-EDGE-S | 1.95 | 25 | 223-CON-SMA-EDGE-S | 25
R_0402_1k | 1 | Panasonic | ERJ-2GEJ102X | Mouser | 667-ERJ-2GEJ102X | 0.02 | 25 | 667-ERJ-2GEJ102X | 50
R_0402_1M | 2 | Panasonic | ERJ-2GEJ105X | Mouser | 667-ERJ-2GEJ105X | 0.02 | 50 | 667-ERJ-2GEJ105X | 100
R_0402_47k | 1 | Panasonic | ERJ-2GEJ473X | Mouser | 667-ERJ-2GEJ473X | 0.03 | 25 | 667-ERJ-2GEJ473X | 50
R_0402_240R | 40 | Panasonic | ERJ-2GEJ241X | Mouser | 667-ERJ-2GEJ241X | 0.02 | 1000 | 667-ERJ-2GEJ241X | 1000
R_0402_470R | 12 | Panasonic | ERJ-2RKF4700X | Mouser | 667-ERJ-2RKF4700X | 0.028 | 300 | 667-ERJ-2RKF4700X | 300
R_0402_100R | 1 | Panasonic | ERJ-2GEJ101X | Mouser | 667-ERJ-2GEJ101X | 0.02 | 25 | 667-ERJ-2GEJ101X | 50
T_BSH105 | 2 | Nexperia | BSH105,215 | Mouser | 771-BSH105215 | 0.21 | 50 | 771-BSH105215 | 50
UD_nRF52840 | 1 | Nordic | nRF52840-QIAA | Mouser | 949-NRF52840-QIAA-R | 5.29 | 25 | 949-NRF52840-QIAA-R | 30
UD_MSP430FR5962 | 1 | Texas Instruments | MSP430FR5962IZVWR | Mouser | 595-SP430FR5962IZVWR | 6.67 | 25 | 595-P430FR5994IZVWR | 30
UD_AB1805 | 1 | Abracon | AB1805-T3 | Mouser | 815-AB1805-T3 | 1.72 | 25 | 815-AB1805-T3 | 30
ECX-.327-CDX-1293 | 3 | ECS | ECX-.327-CDX-1293 | Mouser | 520-ECX-.327CDX-1293 | 0.43 | 75 | 520-ECX-.327CDX-1293 | 100
ECS-320-12-37B2-7KM | 1 | ECS | ECS-320-12-37B2-7KM-TR | Mouser | 520-320-12-37B27KMTR | 0.26 | 25 | 520-320-12-37B27KMTR | 30
|  |  | RPI Pico | Mouser |  |  |  | 358-SC0915 | 5 | 18.6
|  |  | RPI Pico W | Mouser |  |  |  | 358-SC0918 | 2 | 8
|  |  | Rpi 5 | Mouser |  |  |  | 358-SC1112 | 3 | 223
|  |  | Header | Mouser |  |  |  | 737-2PH2-20-UA | 50 | 14
|  |  | Antenna | Mouser |  |  |  | 712-ANT-2.4-LCW-SMA | 20 | 62
|  |  | LevelShift | Mouser |  |  |  | 771-74LVC2T45GT115 | 100 | 34
|  |  | ADC | Mouser |  |  |  | 595-ADS8691IPW | 60 | 642
|  |  | InAmp | Mouser |  |  |  | 584-AD8421BRMZ | 50 | 480
1481.6
[10 empty] | 654.4 | 32.72
https://www.mouser.de/ProjectManager/ProjectDetail.aspx?AccessID=a4bf255874
a4bf255874